## Feuil1
old mast
| back | intermediate | lower |  | back | intermediate | lower | bend | BF
| 5B | 3F | 5F |  | 16.5 | 33 | 30 | 20 | BF3-4 | good-a bit over powered in gusts
| 5B | 4F | 5F |  | 17 | 30 | 28 | 0 | BF1-2 | good-need to play vang
new lower shroud plates
| 5B | 4F | 5B |  | 17 | 30 | 27 | 30 | BF4 | OK but perhaps too much bend
| 5B | 3F | 4B |  | 16.5 | 34 | 31 | 15
| 5F | 4B | 4B |  | 16.5 | 33 | 29 | 15
| 6F | 3F | 4B |  | 14.5 | 33 | 28 | 15
| 7F | 3F | 4B |  | 11 | 34 | 27.5 | 15 | BF3-4 | good-a bit over powered in gusts
| 7F | 4B | 4F |  | 15 | 30 | 27 | 0 to -5
| 7F | 4B | 4B |  | 15 | 29 | 25 | 10
| 6F | 4B | 4B |  | 16.5 | 27.5 | 26 | 10
| 5B | 4F | 4B |  | 17 | 29.5 | 27.5 | 15 | BF1-2 | good as soon as twin wiring, negligible backwinding from jib: probably better for BF3
| 5F | 3B | 4F | [6 empty] | try this to reduce slightly reduce bend for better light wind setting
new lower shrouds
| 5B | 3F | 3F |  | 15 | 35 | 32 | 7
| 6F | 3B | 3B |  | 14 | 33 | 27 | 15 | BF3-4 | speed in lulls and very good in gusts-easy to handle
| 6B | 5F | 3B |  | 17 | 23 | 24 | 0
| 6F | 4B | 3F |  | 19 | 27 | 27 | 0 | BF2-3 | Good power in BF2, OK in BF3 and too much luffing in BF4 gusts. Mast too straight probably
Guide
[5 empty] | 14-20 | 27-30 | 24-28 |  | BF2-3 |  | Scottish Skiff, Chris Nicholson
[5 empty] | 12-16 | 32-34 | 24-28 |  | BF3 |  | Forestay | Backstays | Intermediates | Lower
[5 empty] | 8-12 | 33-35 | 24-28 |  | BF4 |  | 40 | 17 | 36 | 38
new mast
back/int screw | back | intermediate | lower | lower screw | back | intermediate | lower | bend | BF
3.4 | 2B | 5F | 1F | 4.4 | 15 | 28 | 24 | 3 | BF1-2 | good power, probably too much leech tension (gnav rope on limit) and/or not enough bend at top (more back tension needed)
3.8 | 2B | 5F | 1F | 4.4 | 15 | 32 | 26 | 3
3.8 | 2B | 5F | 1F | 4 | 14 | 30 | 23 | 21
4 | 2B | 5F | 1F | 4.2 | 15 | 31 | 25 | 15
4.2 | 2B | 5F | 1F | 4.2 | 14 | 31 | 26 | 15
4.4 | 2B | 5F | 1F | 4.2 | 15 | 32 | 27 | 15 | BF3 | plus a bit of battern tension.Performed very well in BF3. 2 wiring from BF2 overpowered top end of BF3
4.6 | 2B | 5F | 1F | 4 | 14 | 32 | 27 | 25
4.7 | 2B | 5F | 1F | 4 | 14 | 33 | 27 | 26 | BF4 | a bit over powered in top BF4
4.3 | 3F | 4B | 1F | 3.9 |  |  |  |  | try this | to reduce back tension for stronger gusts and to increase bend slighty
4.8 | 2B | 5F | 1F | 3.8 | 12 | 33 | 26 | 37 | BF4 | OK good in strong BF4, overpowered in BF5
4.9 | 3B | 5F | 1F | 3.8 | 10 | 33 | 25 | 37 | BF4-5 | better in BF5
4.6 | 2B | 5F | 1F | 4.05 | 14 | 32 | 27 | 27
4.6 | 2B | 5F | 1F | 4.1 | 14 | 32 | 27 | 22
4.6 | 2B | 5F | 1F | 4.2 | 14 | 32 | 27 | 17 | BF3-4 | good BF3-4 setting
4.9 | 2B | 5F | 1F | 3.9 | 11 | 32 | 26 | 31 | BF4-5 | only tried in BF3; just twin-wiring in low BF3, not a lot of power
4.5 | 2B | 5F | 1F | 4.2 | 15 | 32 | 27 | 15 | BF3-4 | good BF3-4 setting. Releasing a foot of mainsheet in BF4 gusts. Upwind speed 9.5-10.5 knots, speed increased 1 knot if boat flat or with slight windward heal. Downwind speed 13.5-14.5 knots
4.4 | 2B | 5F | 1F | 4.2 | 15 | 32 | 27 | 15 | BF3-4 | as above, maybe slightly less powerful
4.8 | 3B | 5F | 1F | 3.9 | 10 | 33 | 25 | 40 | BF5 | set up for BF4, but overpowered in gusty BF5
5 | 6B | 5F | 1F | 3.9 |  |  |  |  | try this in BF5
4.2 | 4B | 3F | 1F | 3.9 |  |  |  |  | try this in BF5
new shrouds
4.7 | 3B | 5F | 1F | 3.4
4.3 | 3B | 5F | 1F | 3.5 |  |  |  |  | BF5
3.9 | 3B | 5F | 1F | 3.6 |  |  |  |  | BF4-5?
3.5 | 3B | 5F | 1F | 3.7 |  |  |  |  | BF4?
4.3 | 2B | 5F | 1F | 4.1 | 12 | 35 | 32 | 20
4.3 | 2B | 5F | 1F | 4 | 12 | 35 | 31 | 25
4.3 | 2B | 5F | 1F | 3.9 | 12 | 35 | 30 | 30
4.3 | 2B | 5F | 1F | 3.7 | 12 | 35 | 29 | 37
4.3 | 2B | 5F | 1F | 3.5 | 11 | 35 | 28 | 45
4.2 | 2B | 5F | 1F | 3.5 | 11 | 35 | 27 | 40
4.1 | 2B | 5F | 1F | 3.5 | 11 | 34 | 27 | 38
3.9 | 2B | 5F | 1F | 3.5 | 11 | 34 | 26 | 37
3.5 | 2B | 5F | 1F | 3.5 | 11 | 32 | 25 | 31
3.5 | 2B | 5F | 1F | 3.7 | 12 | 33 | 27 | 26 | BF3-4?
3.5 | 2B | 5F | 1F | 3.9 | 12 | 33 | 28 | 18 | BF3-4?
3.5 | 1B | 5F | 1F | 3.9 | 15 | 33 | 28 | 14 | BF3? | Used in 5 to 10 knots; upwind paul on foredeck-5kn; wiring off fore deck-6kns twinwiring from wing-7kn max speed and needing to depower-10.5kn. Jib eased by 1inch appeared to pay. Downwind OK.
4.3 | 1B | 6F | 1F | 3.9 | 17 | 31 | 30 | 14
4.3 | 1B | 6F | 1F | 3.7 | 17 | 31 | 28 | 22
4.1 | 1B | 6F | 1F | 3.7 | 17 | 31 | 28 | 24
3.9 | 1B | 6F | 1F | 3.7 | 17 | 30 | 27 | 20
3.7 | 1B | 6F | 1F | 3.7 | 17 | 29 | 26 | 16 | BF2-3?
3.7 | 1B | 6F | 1F | 3.9 | 17 | 29 | 27 | 10 | BF2-3?
3.7 | 1B | 6F | 1F | 4 | 17 | 29 | 27.5 | 8 | BF2 | Used in 5 to 7 knots; good speed both upwind and downwind. Competitive speed at Sparkenburg 2010.
3.4 | 1B | 6F | 1F | 3.7 |  |  |  |  | BF2?
4.2 | 1B | 7F | 1F | 3.7 |  |  |  |  | BF1-2?
Guide
[5 empty] | 14-20 | 27-30 | 24-28 |  | BF2-3
[5 empty] | 12-16 | 32-34 | 24-28 |  | BF3
[5 empty] | 8-12 | 33-35 | 24-28 |  | BF4