## RS800
RS800 SETTINGS
RS 1065 | SHROUDS |  | FORESTAY |  | LOWERS |  | JIB MEASUREMENTS |  |  | DIAMONDS | MAST
[7 empty] | TRACK | TACK | CLEW | Tension | RAKE
| Pin | Tension | Pin | Tension | Pin |  |  | Pin |  |  | mm
Light | 5 | 25 | 16 | 16 | 5 | Port | 4 | 5 | Middle | 6.5 | 5460
(Force 2 or below) |  |  |  |  | 5 | Starboard
Medium | 5 | 25 | 16 | 16 | 6 | Port | 4 | 5 | Middle | 6.5 | 5460
(Up to Force 4) |  |  |  |  | 6 | Starboard
Strong | 5 | 25 | 16 | 16 | 6 | Port | 5 | 5 | Middle | 6.5 | 5460
(Force 4 or over) |  |  |  |  | 6 | Starboard
NOTES
ALL TENSIONS MEASURED WITH LOOS PROFESSIONAL GUAGE, TO RM EYE LEVEL
Diamonds are left slack for Shrouds and Forestay tension measurements
Mast rake is measured by hoisting the jib halyard to top, and then distance to the top of the metal loop at the front.
With the diamonds on, the lowers do not measure on the Loos guage (but not far off minimum measure of 6)
Jib tracks is hole the pin is in, out from centre
Jib clew is hole in jib shackle is attached to
ALTERNATIVE MEASUREMENTS FROM NATIONALS TALKS
Mast rake - Jib halyard to bottum of bow gunnel - 5730 - 5750 range. (1065 measures 5730 on this basis)
Tension - On their Loos guage 19-21 on forestay.
Also measure mast rake as the difference on the jib halyard to the top of the jib sheet track (taken as base) to either the top
of the bow loop, or bottum of bow gunnel. No measurements given but 1065 has 370 and 640 respectively for these two.
Everyone has problems with asymetric lengths of lowers - use tension guage to square up
SPREADERS
Measurement - Measured with mast down, string tied between spreader ends
Length: Between outer edges of shrouds along the string
Deflection: Distance from midpoint string to back of track, shortest distance
|  | Length | Deflection
|  | mm | mm
Upper spreaders |  | 705 | 120
Lower spreaders |  | 910 | 140